## Dashcam_HAT.formatted
Qty	Value	Device	Parts	Description	DIGIKEY_PN	MANUFACTURER	MFG_PN
7	0.1uF	CAP0402-CAP	C20, C21, C22, C23, C24, C26, C27	Capacitor	1276-1001-1-ND	Samsung	CL05B104KO5NNNC
1	0.22uF	CAP0402-CAP	C30	Capacitor	490-5418-1-ND	Murata	GRM155R71C224KA12D
4	1k	RESISTOR0402-RES	R6, R61, R62, R63	Resistor	311-1.0KJRCT-ND	Yageo	RC0402JR-071KL
3	1uF	CAP0402-CAP	C1, C2, C11	Capacitor	490-3890-1-ND	Murata	GRM155R61A105KE15D
5	3.9K	RESISTOR0402-RES	R1, R2, R3, R4, R5	Resistor	311-3.9KJRCT-ND	Yageo	RC0402JR-073K9L
1	3V3	TC1XXXSOT23-5	U6	TC1014/TC1015/TC1185 voltage regulator	AP2204K-3.3TRG1DICT-ND	Diodes Inc	AP2204K-3.3TRG1
1	4.7uF	CAP0402-CAP	C9	Capacitor	490-5915-1-ND	Murata	GRM155R60J475ME47D
1	6_PIN_SMD	6_PIN_PDISMD	J7	6 pin PDI programming header	609-3693-1-ND	Amphenol FCI	20021121-00006C4LF
9	10k	RESISTOR0402-RES	R20, R21, R22, R23, R24, R25, R26, R27, R28	Resistor	311-10KJRCT-ND	Yageo	RC0402JR-0710KL
4	10uF	CAP1206	C40, C41, C42, C43	Capacitor	1276-6767-1-ND	Samsung	CL31B106KBHNNNE
1	10uF ESR<=5	CAP_POL1206	C70	Capacitor Polarized	478-8237-1-ND	AVX Corporation	F931C106MAA
1	16MHz	CRYSTAL5X3	Y1	Crystals	535-9122-1-ND	Abracon LLC	ABM3B-16.000MHZ-B2-T
2	27pF	CAP0402-CAP	C50, C51	Capacitor	1276-1153-1-ND	Samsung	CL05C270JB5NNNC
5	62K	RESISTOR0402-RES	R40, R41, R42, R43, R44	Resistor	311-62.0KLRCT-ND	Yageo	RC0402FR-0762KL
2	100	RESISTOR0402-RES	R80, R81	Resistor	311-100JRCT-ND	Yageo	RC0402JR-07100RL
4	470	RESISTOR0603-RES	R70, R71, R72, R73	Resistor	311-470JRCT-ND	Yageo	RC0402JR-07470RL
2	510 0.5W	R-US_2010	R98, R99	Resistor, US Symbol	RHM510BGCT-ND	Rohm Semiconductor	MCR50JZHJ511
2	560pF	CAP0402-CAP	C80, C81	Capacitor	1276-1577-1-ND	Samsung	CL05B561KB5NNNC
1	ATTINY441/841VQFN20	ATTINY441/841VQFN20	U4	ATtiny441/841	ATTINY841-MMH-ND	Atmel	ATTINY841-MMH
1	BLU	LED0603	D4	Surface mount LED	160-1646-1-ND	Lite-On Inc	LTST-C190TBKT
1	GRN	LED0603	D1	Surface mount LED	160-1183-1-ND	Lite-On Inc	LTST-C190GKT
1	JST_VERTICAL	JST_VERTICAL	J2		455-1792-1-ND	JST	BM06B-SRSS-TB(LF)(SN)
1	LSM303DLHC	LSM303DLHC	U8	3-Axis I2C Accelerometer and 3-Axis Magnetometer	497-11918-1-ND	STMicroelectronics	LSM303DLHCTR
1	M4	M4	J5	4 pin 0.1 pitch header
1	MCP2551	MCP2551-I/SN	U2	CAN Driver	MCP2551T-E/SNCT-ND	Microchip Technology	MCP2551T-E/SN
2	MMBT2222	TRANSISTOR_NPNSOT23-3	Q1, Q2	Transistor NPN	MMBT2222ALT1GOSCT-ND	ON Semiconductor	MMBT2222ALT1G
1	Mom	SWITCH-MOMENTARY-2-SMD-1101NE	S1		P13597SCT-ND	Panasonic	EVQ-PNF04M
1	NR5040T4R7N	NR5040T4R7N	L1	Taiyo Yuden Inductor	587-2373-1-ND	Taiyo Yuden	587-2373-1-ND
1	ORG	LED0603	D2	Surface mount LED	160-1434-1-ND	Lite-On Inc	LTST-C190KFKT
1	PIN20X2	PIN20X2	J3		SAM9315-ND	Samtec Inc	ESQ-120-23-T-D
1	RED	LED0603	D3	Surface mount LED	160-1436-1-ND	Lite-On Inc	LTST-C190KRKT
1	RJ45-8PTH	RJ45-8PTH	J1	RJ45 Jack	609-1046-ND	Amphenol FCI	54602-908LF
1	STN1110	SCANTOOL	U1	STN1110 - Multiprotocol OBD II to UART Interpreter, QFN Package		Scantool	STN1110
1	TL331	TL331	U7	Single differential comparator	296-10168-1-ND	Texas Instruments	TL331IDBVR
1	TS30011	TS30011	U3	Semtech High Efficiency 1A/2A/3A Current-Mode	TS30013-M050QFNRCT-ND	Semtech	TS30013-M050QFNR